## BOM LCD-Shield V2
Qty | Value | Device | Package | Parts | Description
1 |  | FE06-1 | FE06 | BLUETOOTH | FEMALE HEADER
2 |  | MA08-1 | MA08-1 | BUS1, BUS2 | PIN HEADER
3 | 0.1uF | C-EU025-024X044 | C025-024X044 | C1, C3, C4 | CAPACITOR, European symbol
1 | 47uF | CPOL-EUE2-4 | E2-4 | C2 | POLARIZED CAPACITOR, European
4 |  | 10-XX | B3F-10XX | DOWN, SELECT, START, UP | OMRON SWITCH
1 | 4050N | 4050N | DIL16 | IC1 | Hex non-inverting BUFFER
1 | LM317LZ | LM317LZ | TO92 | IC2 | Positive VOLTAGE REGULATOR
1 | PCF8574P | PCF8574P | DIL16 | IC3 | I2C-Bus Remote 8-bit I/O expa
1 |  | MA03-2 | MA03-2 | ISP | PIN HEADER
1 | 5110_LCD_NOKIA | 5110_LCD_NOKIA | LCD_5110 | LCD1
1 | 240Ω | R-EU_0207/7 | 0207/7 | R1 | RESISTOR, European symbol
1 | 394Ω | R-EU_0207/7 | 0207/7 | R2 | RESISTOR, European symbol
4 | 10k | R-EU_0207/7 | 0207/7 | R3, R4, R5,R6 | RESISTOR, European symbol
1 | 10k | R-TRIMM3296W | RTRIM3296W | R7 | Trimm resistor
2 | 580 | R-EU_0207/7 | 0207/7 | R8, R9 | RESISTOR, European symbol
1 | L-115WEGW-CA | L-115WEGW-CA | DUOLED-A-3MM | STATUS | T-1(3mm) BI-COLOR INDICATOR L